## Worksheet 1
Parameter | Perfect line | Dyneema® | Polyester
Line diameter (mm) | 0.01 | 0.8 | 2.5
Line linear mass density (g m−1) | 0.01 | 0.39 | 3
Resistance (daN) | n/a | 87 | 59
Pull angle (∘) | 60
Total mass (kg) | 2.7 (wing) + 0.5 (payload)
Wing area (m2) | 10 (A=8.7)
Wing drag | Cx=0.15
Line drag | Cx=1 (used for cylinders)
Air density (kg m3) | ρ=1.18
Line length (m) | [0,700]
Wind speed (m s−1) | V ∈ {3; 5; 7; 9; 11}