## Worksheet 1
| −1 | −0.5 | 0 | 0.5 | 1
s | > Five stories | Four stories | Three stories | Two stories | One story
g | Completely openplan | About 75 % openplan | About 50 % openplan | About 25 % openplan | Completely closedplan
f | Deep pile foundation |  | Average depthfoundation |  | Shallow foundation
sh | Round-like or tri- angular | Squared or almost squared | Rectangular | Lengthened rectangular | Complex (L-,T- or X-shapedbuildings, or other)
pc | Very good | Good | Average | Poor | Very poor
br | > 10th | 7, 8, 9, 10 | 4, 5, 6 | 2, 3 | 1
nb | Very high protec-tion | High protection | Average protection | Moderate protec-tion | No protection
sw | Vertical and > 5 m | Vertical and 3 to 5 m | Vertical and 1.5 to3 m | Vertical and 0 to 1.5 m or sloped and 1.5 to 3 m | Sloped and 0 to1.5 m or no seawall
w | Height of the wallis from 80 to 100 % of the water depth | Height of the wallis from 60 to 80 % of the water depth | Height of the wallis from 40 to 60 % of the water depth | Height of the wallis from 20 to 40 % of the water depth | Height of the wall is from 0 to 20 % of the water depth
mo | Very low risk from movable objects |  | Average risk from movable objects |  | Very high risk from movable objects