## Worksheet 1
LID types | Structure | Parameter | Value
PP | Surface | Berm height (mm) | 2
| Vegetation volume fraction | 0
| Surface roughness (Manning's n) | 0.014
| Surface slope (%) | 1
Pavement | Thickness (mm) | 100
| Void ratio (voids ∕ solids) | 0.25
| Impervious surface fraction | 0
| Permeability (mm h−1) | 250
| Clogging factor | 0
Storage | Thickness (mm) | 150
| Void ratio (voids ∕ solids) | 0.4
| Seepage fate (mm h−1) | 1.2
| Clogging factor | 0
GR | Surface | Berm height (mm) | 3
| Vegetation volume fraction | 0.1
| Surface roughness (Manning's n) | 0.017
| Surface slope (%) | 1
Soil | Thickness (mm) | 100
|  | Porosity (volume fraction) | 0.5
|  | Field capacity (volume fraction) | 0.2
|  | Wilting point (volume fraction) | 0.024
|  | Conductivity (mm h−1) | 30
|  | Conductivity slope | 5
|  | Suction head (mm) | 60
| Drainage mat | Thickness (mm) | 3
|  | Void fraction | 0.5
|  | Roughness (Manning's n) | 0.1