## Worksheet 1
Symbol | Definition | Range*
KC | Ratio of potential evapotranspiration to pan evaporation | [0.5, 1.5]
WM | Mean areal maximum possible soil moisture, mm | [50, 200]
FC | Stable infiltration capacity, mm h−1 | [5, 100]
K | Infiltration index related to soil permeability | [0.05, 1]
BF | Index of the watershed infiltration capacity curve | [0, 0.5]
B | Index of the watershed water storage capacity curve | [1, 2]
KI | Outflow coefficient of interflow, d | [0.1, 0.5]
KG | Outflow coefficient of groundwater, d | [0.5, 2]
CS | Confluence coefficient of surface flow | [0.05, 0.9]
CI | Recession coefficient of interflow, d | [0.5, 0.95]
CG | Recession coefficient of ground flow, d | [0.90, 0.99]
KE | Residence time of Muskingum, h | [0.5, 5]
XE | Muskingum coefficient | [0.01, 0.49]
IM | Impermeable area | [0, 1]