## Worksheet 1
Pipeline | Landslide | Vulnerability | Risk | Control
risk | susceptibility |  |  | measures
Low (I) | The landslide will not happen under ordinary conditions, but it will occur when strong earthquakes, long-lasting continuous rain or extremely heavy rain occur as well. | The pipes in low-risk areas have no defects and are buried very deeply. Meanwhile, they are far away from the area affected by landslides. | Landslides cause no obvious damage to the pipes and few threats to pipe safety. | Regularinspection
Medium (II) | Small landslides (volume of less than 100 000 m3) mainly occur with no signs of deformation, but through analyzing geological structures, topography and landforms a tendency for landslides is found. | The pipes have almost no faults and are buried deeply. However, under bad conditions, landslides may also affect pipe safety. | The landslide may cause the pipes to become exposed or deformed. | Simplemonitoring
High (III) | Landslides are mostly small to moderate (volume between 100 000 and 1 million m3), and they are in deformations or have recently had obvious deformation, such as cracks, subsidence, or tympanites on the landslide, and, in some cases, even shear | The pipeline has defects and is buried shallowly. Once landslides occur in the pipeline area, pipe safety will be threatened. | The safety of pipeline will be threatened and may suffer from pipe suspension, floating and damage, etc. Therefore, it will contribute to a small amount of petroleum product leakage. Fortunately, the pipe can be welded or repaired. | Intensivemonitoring
Extremelyhigh (IV) | Large (volume between 1 million and 10 million m3) or huge (volume greater than 10 million m3) landslides are common in the areas with extremely high risk, which are changing or have experienced obvious deformation recently with visible cracks. | The pipelines are subject to dangers at any time as the pipelines within the area prone to landslides have been observed as having many defects or a lot of damage. | There are extreme dangers, for example pipeline rupture or break, and these may lead to considerable leakage of multiple petroleum products or serious deformation and even interruption of oil and gas transportation. | Prevention andcontrol measuresshould be taken as soon as possible.