## Worksheet 1
Variable | Description | Distribution | Parameters | Unit
γp | Specific weight of sand particles | Deterministic | 26 | kNm3
γw | Specific weight of water | Deterministic | 10 | kNm3
η | Drag factor | Deterministic | 0.25 | –
θ | Bedding angle (∘) | Deterministic | 35 | –
RDRDm | Relative density of the material compared to small-scale piping experiments | Deterministic | 1 | –
d70 m | Reference d70 of the material used in small-scale piping experiments | Deterministic | 2×10-4 | m
mp | Model factor for piping | Log-normal | μ=1, | –
σ=0.12