## Worksheet 1
No. | River | Debris | Coordinates | Drilling | Soil characteristics exposed by drilling
|  | flow |  | depth
|  | gully |  | (m)
1 | Yalong River | Reshui | 28∘24′08′′ N | 15 | The lithology is mainly metamorphic sandstone and
Gully | 101∘16′42′′ E | carbonaceous slate, with a small amount of quartzite.
2 | Yalong River | Reshui | 28∘24′10′′ N | 22 | The percentage of boulder and gravel is about 40 %,
Gully | 101∘16′44′ E | which is slightly angular. Their particle sizes are
3 | Yalong River | Reshui | 28∘24′12′′ N | 26 | 40–60 and 4–9 cm, respectively. The rest of the material is silty
Gully | 101∘16′45′′ E | clay of medium density. The cementation state of
the soil material in this area is good.
4 | Yalong River | Shangtian | 28∘24′08′′ N | 21 | The lithology is gravel soil of medium density. The
Gully | 101∘16′26′′ E | percentage of gravel and coarse sand is 43 % and
5 | Yalong River | Shangtian | 28∘24′11′′ N | 17 | 20 %, respectively, and the rest of the material is clay. The average
Gully | 101∘16′29′′ E | thickness of the deposit in this area is about 19.0 m.
6 | Dadu River | Shuikazi | 31∘03′38′′ N | 31 | The thickness of the upper layer of the deposit is about
Gully | 101∘52′07′′ E | 1.5 m, and the material is weakly cemented silty clay
7 | Dadu River | Shuikazi | 31∘03′39′′ N | 36 | with a small amount of gravel. The thickness of
Gully | 101∘52′09′′ E | middle layer is about 2.0 m, and the material is clay
8 | Dadu River | Shuikazi | 31∘03′41′′ N | 35 | mixed with gravel containing a small amount of
Gully | 101∘52′11′′ E | boulder. The particle size of the gravel, breccia, and
boulder are 2–3, 10, and 40 cm, respectively. The
soil content in this layer is up to 70 %. The lower layer
is mainly composed of gravel and sand, and the
particle size is relatively uniform, generally 5–8 cm.
The roundness of the particles is good, and the
content of fine particles is low.
9 | Dadu River | Kaka | 31∘00′11′′ N | 21 | The lithology is mainly mica quartz schist, which is
Gully | 101∘52′12′′ E | slightly angular, grayish yellow, dry, and of medium density
10 | Dadu River | Kaka | 31∘00′15′′ N | 19 | The particle size of the boulder is 20–40 cm,
Gully | 101∘52′14′′ E | accounting for about 40 % of the total. The boulder layer in this
gully is mainly filled with silt and a small amount of
gravel.
11 | Brahmaputra | Menda | 29∘15′22′′ N | 22 | The deposit in this area is mainly composed of
River | Gully | 92∘25′12′′ E | gravelly soil mixed with boulder. The average
12 | Brahmaputra | Menda | 29∘15′23′′ N | 26 | particle size of the gravels is 15–20 cm, accounting
River | Gully | 92∘25′11′′ E | for about 40 % of the total. The average particle size of block
13 | Brahmaputra | Menda | 29∘15′24′′ N | 29 | stone is about 40–60 cm, accounting for about 10 %–
River | Gully | 92∘25′13′′ E | 20 % of the total. In addition, there are some sporadic boulders
with an average particle size of 3–4 m.
14 | Brahmaputra | Zhuangnan | 29∘15′39′′ N | 16 | The material is mainly composed of dense gravelly
River | Gully | 92∘24′23′′ E | soil and a small amount of silt. The gravels with the
15 | Brahmaputra | Zhuangnan | 29∘15′41′′ N | 11 | average particle size of 30–60 cm account for about
River | Gully | 92∘24′24′′ E | 30 % of the total. The gravels with the average particle size of
16 | Brahmaputra | Zhuangnan | 29∘15′42′′ N | 17 | 15 cm account for about 10 % of the total. The rest is breccia
River | Gully | 92∘24′21′′ E | soil, which has poor sorting performance and
obvious miscellaneous accumulation characteristics.
17 | Minjiang | Banzi | 31∘24′25′′ N | 18 | The deposit in this area is mainly composed of brown
River | Gully | 103∘31′49′′ E | yellow gravel soil, which contains 10 % cobble, 45 %
18 | Minjiang | Banzi | 31∘24′27′′ N | 24 | gravel, and 20 % coarse sand, with the rest made up of clay.
River | Gully | 103∘31′51′′ E
19 | Minjiang | Chutou | 31∘20′21′′ N | 14 | The deposit zone in this area is 150 m long and
River | Gully | 103∘29′12′′ E | 100 m wide. The soil material is of medium density
20 | Minjiang | Chutou | 31∘20′22′′ N | 17 | and contains 30 % boulder and 70 % gravelly soil.
River | Gully | 103∘29′13′′ E
21 | Minjiang | Chutou | 31∘20′25′′ N | 13
River | Gully | 103∘29′14′′ E