## Worksheet 1
Factor | Method of analysis
Bridges | Mean fragility functions from Crowley et al. (2011) for the corresponding structural typology (mostly
reinforced concrete) were used. Considering the microzonation map of Marmureanu et al. (2010) for
maximum peak ground acceleration (PGA) values in Bucharest due to the largest probable earthquake
in Vrancea, the complete damage probabilities obtained were small: 1.5 %–2 %. For the Basarab
Overpass, fragility functions were adapted due to different characteristics (suspension and steel-arch
bridge sections, seismic passive dampers), considering descriptions in Sartori (2012).
Roads blocked | We used Eq. (1) (from Moroux et al., 2004) to determine the probability of roads to be blocked by the
by building | debris generated by the collapse of buildings in the seismic risk class I, which are most likely to collapse
debris | during the design earthquake corresponding to the ultimate limit state (349 in total, mostly with more
than four stories, according to Bucharest City Hall data from January 2016 –
https://amccrs-pmb.ro/liste-imobile, last access: 27 April 2020); the footprint of buildings was
determined, and buffers were added according to debris area; the output (Fig. 4) was supplemented by
expert judgment based on satellite images, building structural considerations and building vicinity, road
width etc., to attribute road blockage probabilities – ranging from 1 % to 70 %, since no building is
certain to collapse.
Debrisarea(m)=23⋅Numberoffloors(1)
Liquefaction | We attempted to use some data (Neagu et al., 2018), but eventually the liquefaction map was considered
too generic; after more detailed analysis we can integrate it into the analysis.