## Worksheet 1
Product name | Description
Basin
AQUARIWA | Plates bend to cylindrical basins. If filled with water (other filling materials are possible), water sacks within the basins are necessary. The bottom of the basin is covered with a plastic grid which is welded to the plates in order to increase the stability of the basins. Spaces between the basins are sealed with a plastic tarpaulin which is weighed down with sandbags.
INDUTAINER | A basin with plastic sacks filled with water. The upper end is tied up. The basins are connected to each other with wooden scantlings. The space between the basins is sealed with a plastic tarpaulin which is weighed down with sandbags.
Quick Damm Type M | Open, collapsible steel frame with a plastic basin filled with water. Spaces between the basins are sealed by the system itself.
Trestle
Aqua defence | Hard foam panels covered with plastic tarpaulin on collapsible support elements. The tarpaulin is weighed down with sandbags.
Aqua Barrier | EUR-pallets covered with plastic tarpaulin on collapsible support elements. The tarpaulin is weighed down with sandbags.
Dam
NOAQ boxwall | Plastic brackets inserted into each other and connected on the top side with a clamp. The underneath is sealed with a thin strip of foam on the water side and shaped in a way that any water under the system can run off to the air side.
Tube
Tiger Dam | Closed, water-filled system, strapped into a pyramid shape and secured with wedges. The joints are sealed with a sleeve. Use of a plastic tarpaulin and anchoring to the ground are possible.
Hydrobaffle | Closed, water-filled system with an intermediate baffle to prevent rolling. The system is laid to overlap at the joints.
Mobildeich | Closed, water-filled system held together in two- to three-tube packages with net sheathing and sealing tarpaulin. The tarpaulin is weighed down with iron chains. A geotextile is placed below the tubes.
Flutschutz double-chamber tube | Closed, water-filled system with two tubes of different diameters. The tubes are welded together in order to prevent rolling. A sealing mat is placed below the upstream tube. Spaces between the tubes are sealed by the system itself whereas the joints are secured with a rope.
Öko-Tec tubewall | Closed air-filled system with a welded upstream skirt and plastic grid. A drainage mat is placed at the bottom between the skirt and grid. The skirt is weighed down with lead belts.
Load drain
Flutschutz load drain | Closed, water-filled basin. A drainage mat is placed below the system.
Temporary ring dam
Flutschutz ring dam | Closed, water-filled tube with a triangular stabilising canvas welded to the tube.