## Worksheet 1
Basin system
Advantages | – High stability even with a low volume of or no retained water (with the influence of wind or similar) – Seals well even with a low volume of retained water – Sand filling offers a high level of safety
Disadvantages | – Installation time – Filling material
Tube system
Advantages | – High stability even with a low volume of or no retained water (with the influence of wind or similar) – Seals well even with a low volume of retained water
Disadvantages | – Installation time – Filling material
Flap, trestle and dam systems
Advantages | – Installation time – No filling material – Usually allows for overflow
Disadvantages | – Good stability only with an increasing height of retained water (problematic with wind influence or similar) – Good seal only with higher levels of retained water