## Worksheet 1
Area of application | Evaluation criteria
Uneven ground | Applicable on unevenness, curbstones, etc.
Unsurfaced ground | Special requirements for the condition of the foundation surface
Height of retainable water | Height of retainable water up to 0.6 m is –, up to 1.5 m is o and up to 3.0 m is + Recommendations for unscheduled use of SBRSs according to BWK are observed (2005)
Height adjustable | Subsequent increase possible
Can overflow | Overflow capability according to manufacturer (M) or determined in authors' tests (AT) No is –, yes (AT or M) is o, and yes (AT and M) is +
Installation in water | Manufacturer's specification or own estimate based on system characteristics
Space requirement in use | Depth including any upstream skirt ≤1.0 m is +, ≤2.0 m is o, and > 2.0 m is – (refers to the system variants tested)
Stability
Tipping stability | Tube systems are less prone to tipping than dam or trestle systems. The heavier the installed systems, the less prone they are to tipping. Sinking, including selective sinking, into the ground increases the risk of tipping. Anchoring or securing against buoyancy counteracts tipping.
Roll and/or slide stability | Tube systems are generally more susceptible to rolling away. The lower the weight and the smoother the foundation surface of the system, the easier it is for the system to slip. Anchoring or securing against buoyancy counteracts sliding or rolling. The Flutschutz load drain and ring dike always have to be positioned partly on the horizontal plane in front of the land-side dike embankment.
Buoyancy stability | The risk of system failure due to buoyancy is greater for filled systems with a lower weight. Depending on the shape, buoyancy forces can also act on the water side (e.g. in tube systems). Systems with a large foundation surface which achieve their load-bearing effect through the vertical water pressure from the outside also have a greater risk of failure due to buoyancy. An upstream skirt, drainage, a seal or anchoring counteracts failure caused by buoyancy.
Anchoring | System can be anchored against wind, current, slipping or rolling
Resistance to mechanical effects | Susceptibility to damage, e.g. by flotsam impact
Resistance against vandalism. | Susceptibility to deliberate damage
Domino effect | Threat to the entire dam due to failure of individual elements
Procurement and durability
Costs | EUR ≤100 per metre is +, EUR ≤300 per metre is o, EUR > 300 per metre is – Refers to the system variants tested
Service life | Service life according to the manufacturer ≤1 year is –, ≤5 years is o, > 5 years is +
Reusability | Manufacturer's data
Installation
Installation time | Installation time according to manufacturer or from own test. For all water-filled systems, the installation time depends on the pump used.
Equipment requirement | Tarpaulins, sandbags, hoses, pumps, adapters or blowers tarpaulin and others is –, tarpaulin or others is o, no equipment requirement is +
People | ≤2 people is +
Requirement of filling material | Sand filling is –, water filling is o, no filling is +
Number of individual elements | Number of individual parts
Simplicity of installation | System installation easy to understand and to perform
Weight of individual elements | ≤35 kg is +, ≤100 kg is o, > 100 kg is – Refers to the system variants tested
Dismantling and maintenance
Simplicity of dismantling | System dismantling easy to understand and easy to perform
Disposal costs | Disposal of foils, tarpaulins and sandbags or general disposal after use
Cleaning costs | Effort involved in system cleaning
Repairs and spares | Minor damage can be repaired by the user. Material and spare parts are available.
Logistics
Space for storage and transport | Compactness of the dismantled system